## Cost Data
Technology cost base scenario

Source			Technology					Own Remarks	SourCe Remarks / DesCription
	Year	Region	Investment cost / capex	2016 €		O&M Fix	O&M var (without fuel)	Efficiency / Roundtrip Efficiency	Lifetime (technial)
			Battery			€ / (kW*a)	€ / kWh	%	Years
LUT 2017	2030	MENA	150	€ / kWh		10	0.0002	90	15		Capex for MENA 2030 for Batteries
DLR 2017, MoREMix Base Sc., p. 54	2018	Morocco	110	€ / kW					Overnight Investment cost for Li-Ion Batteries calculated on the basis of 2012 USD with exchange and inflation rates based on DLR's assumptions and literature (found on page 54)
DLR 2017, MoREMix Base Sc., p. 54	2021	Morocco	80	€ / kW					Overnight Investment cost for Li-Ion Batteries calculated on the basis of 2012 USD with exchange and inflation rates based on DLR's assumptions and literature (found on page 54)
DLR 2017, MoREMix Base Sc., p. 54	2025	Morocco	70	€ / kW					Overnight Investment cost for Li-Ion Batteries calculated on the basis of 2012 USD with exchange and inflation rates based on DLR's assumptions and literature (found on page 54)
DLR 2017, MoREMix Base Sc., p. 54	2030	Morocco	60	€ / kW					Overnight Investment cost for Li-Ion Batteries calculated on the basis of 2012 USD with exchange and inflation rates based on DLR's assumptions and literature (found on page 54)
DLR 2017, MoREMix Base Sc., p. 54	2040	Morocco	50	€ / kW					Overnight Investment cost for Li-Ion Batteries calculated on the basis of 2012 USD with exchange and inflation rates based on DLR's assumptions and literature (found on page 54)
DLR 2017, MoREMix Base Sc., p. 54	2050	Morocco	50	€ / kW					Overnight Investment cost for Li-Ion Batteries calculated on the basis of 2012 USD with exchange and inflation rates based on DLR's assumptions and literature (found on page 54)
DLR 2017, MoREMix Base Sc., p. 54	2018	Morocco	301	€ / kWh					Overnight Investment cost for Li-Ion Batteries calculated on the basis of 2012 USD with exchange and inflation rates based on DLR's assumptions and literature (found on page 54)
DLR 2017, MoREMix Base Sc., p. 54	2021	Morocco	249	€ / kWh					Overnight Investment cost for Li-Ion Batteries calculated on the basis of 2012 USD with exchange and inflation rates based on DLR's assumptions and literature (found on page 54)
DLR 2017, MoREMix Base Sc., p. 54	2025	Morocco	225	€ / kWh					Overnight Investment cost for Li-Ion Batteries calculated on the basis of 2012 USD with exchange and inflation rates based on DLR's assumptions and literature (found on page 54)
DLR 2017, MoREMix Base Sc., p. 54	2030	Morocco	207	€ / kWh					Overnight Investment cost for Li-Ion Batteries calculated on the basis of 2012 USD with exchange and inflation rates based on DLR's assumptions and literature (found on page 54)
DLR 2017, MoREMix Base Sc., p. 54	2040	Morocco	193	€ / kWh					Overnight Investment cost for Li-Ion Batteries calculated on the basis of 2012 USD with exchange and inflation rates based on DLR's assumptions and literature (found on page 54)
DLR 2017, MoREMix Base Sc., p. 54	2050	Morocco	165	€ / kWh					Overnight Investment cost for Li-Ion Batteries calculated on the basis of 2012 USD with exchange and inflation rates based on DLR's assumptions and literature (found on page 54)
DLR 2017, MoREMix Base Sc., p. 54	2018	Morocco				14	0.075	86	12		O&M cost, Rountrip Efficiency and Lifetime based on DLR's calculations on the basis of 2012 USD with exchange and inflation rate
DLR 2017, MoREMix Base Sc., p. 54	2021	Morocco				13	0.075	87	12		O&M cost, Rountrip Efficiency and Lifetime based on DLR's calculations on the basis of 2012 USD with exchange and inflation rate
DLR 2017, MoREMix Base Sc., p. 54	2025	Morocco				8	0.005	88	15		O&M cost, Rountrip Efficiency and Lifetime based on DLR's calculations on the basis of 2012 USD with exchange and inflation rate
DLR 2017, MoREMix Base Sc., p. 54	2030	Morocco				7	0.004	89	15		O&M cost, Rountrip Efficiency and Lifetime based on DLR's calculations on the basis of 2012 USD with exchange and inflation rate
DLR 2017, MoREMix Base Sc., p. 54	2040	Morocco				4	0.003	91	20		O&M cost, Rountrip Efficiency and Lifetime based on DLR's calculations on the basis of 2012 USD with exchange and inflation rate
DLR 2017, MoREMix Base Sc., p. 54	2050	Morocco				3	0.002	94	20		O&M cost, Rountrip Efficiency and Lifetime based on DLR's calculations on the basis of 2012 USD with exchange and inflation rate

			Biomass
MkKinsey 2010	2020	Europe	1900	€ / kW					Capex for Europe for 2020 – lower boundary
MkKinsey 2010	2020	Europe	2300	€ / kW					Capex for Europe for 2020 – upper boundary
MkKinsey 2010	2050	Europe	1300	€ / kW					Capex for Europe for 2050 – lower boundary
MkKinsey 2010	2050	Europe	1600	€ / kW					Capex for Europe for 2050 – upper boundary
LUT 2017	2030	MENA	2500	€ / kW		175	0.001	40	30		Capex, OPEX, Efifciency and Lifetime for Biomass in MENA for 2030
LUT 2017	2030	MENA	370	€ / kW		14.8	0.001	40	20		Capex, OPEX, Efifciency and Lifetime for Biogas in MENA for 2030

			CCGT
LUT 2017, slide 28	2030	MENA	775	€ / kW		19	0.002	58	30		Capex, OPEX, Efifciency and Lifetime for MENA for 2030
Brand & Missaoui (2014)	2010	Tunisia	900	€ / kW					Capex for Tunisia for 2010
Brand & Missaoui (2014)	2030	Tunisia	900	€ / kW					Capex for Tunisia for 2030
STEG 2014	2014	Tunisia	780	€ / kW				55	30		Capex, Efficiency and Lifetime for TN 2014 – lower limit calculated on the basis of 2014 USD with exchange and inflation rates
STEG 2014	2014	Tunisia	940	€ / kW				60	30		Capex, Efficiency and Lifetime for TN 2014 – upper limit calculated on the basis of 2014 USD with exchange and inflation rates
STEG 2014_2	2009	Tunisia	750	€ / kW					25		Investment cost and Lifetime for MENA based on STEG 2014, adjusted with exchange and interest rate
STEG 2014_2	2020	Tunisia	750	€ / kW					25		Investment cost and Lifetime for MENA based on STEG 2014, adjusted with exchange and interest rate
STEG 2014_2	2031	Tunisia	750	€ / kW					25		Investment cost and Lifetime for MENA based on STEG 2014, adjusted with exchange and interest rate
DLR 2017, MoREMix Base Sc., p. 47	2012	Morocco	670	€ / kW					Overnight Investment cost calculated on the basis of 2012 USD with exchange and inflation rates
DLR 2017, MoREMix Base Sc., p. 48	2017	Morocco				13.35	0.001				O&M cost based on DLR's calculations on the basis of 2012 USD with exchange and inflation rate
DLR 2017, MoREMix Base Sc., p. 48	2018	Morocco					58	30		Efficiency and Lifetime based on DLR's calculations on the basis of 2012 USD with exchange and inflation rate
DLR 2017, MoREMix Base Sc., p. 48	2021	Morocco					59	30		Efficiency and Lifetime based on DLR's calculations on the basis of 2012 USD with exchange and inflation rate
DLR 2017, MoREMix Base Sc., p. 48	2025	Morocco					60	30		Efficiency and Lifetime based on DLR's calculations on the basis of 2012 USD with exchange and inflation rate
DLR 2017, MoREMix Base Sc., p. 48	2030	Morocco					61	30		Efficiency and Lifetime based on DLR's calculations on the basis of 2012 USD with exchange and inflation rate
DLR 2017, MoREMix Base Sc., p. 48	2040	Morocco					61	30		Efficiency and Lifetime based on DLR's calculations on the basis of 2012 USD with exchange and inflation rate
DLR 2017, MoREMix Base Sc., p. 48	2050	Morocco					61	30		Efficiency and Lifetime based on DLR's calculations on the basis of 2012 USD with exchange and inflation rate
Energy & Meteo Systems from STEG, p. 30	2010	Tunisia					0.00173				O & M cost from energy & meteo systems study based on data from STEG, converted from 2010 € to 2016 €

			CSP
LUT 2017	2030	MENA	528	€ / kW		11	0		25		Capex for MENA for 2030
Brand & Missaoui (2014)	2010	Morocco	6090	€ / kW					Capex for Tunisia for 2010
Brand & Missaoui (2014)	2030	Morocco	3400	€ / kW					Capex for Tunisia for 2030
STEG 2014_2	2009	Tunisia	3600	€ / kW					30		Investment cost and Lifetime for cSP without Storage for MENA – lower limit based on STEG 2014, adjusted with exchange and interest rate
STEG 2014_2	2009	Tunisia	4610	€ / kW					30		Investment cost and Lifetime for cSP without Storage for MENA – upper limit based on STEG 2014, adjusted with exchange and interest rate
STEG 2014_2	2020	Tunisia	2180	€ / kW					30		Investment cost and Lifetime for cSP without Storage for MENA – lower limit based on STEG 2014, adjusted with exchange and interest rate
STEG 2014_2	2020	Tunisia	3030	€ / kW					30		Investment cost and Lifetime for cSP without Storage for MENA – upper limit based on STEG 2014, adjusted with exchange and interest rate
STEG 2014_2	2031	Tunisia	1320	€ / kW					30		Investment cost and Lifetime for cSP without Storage for MENA – lower limit based on STEG 2014, adjusted with exchange and interest rate
STEG 2014_2	2031	Tunisia	1990	€ / kW					30		Investment cost and Lifetime for cSP without Storage for MENA – upper limit based on STEG 2014, adjusted with exchange and interest rate
STEG 2014_2	2009	Tunisia	3410	€ / kW					30		Investment cost and Lifetime for cSP without Storage MENA based on STEG 2014, adjusted with exchange and interest rate
STEG 2014_2	2020	Tunisia	2160	€ / kW					30		Investment cost and Lifetime for cSP without Storage MENA based on STEG 2014, adjusted with exchange and interest rate
STEG 2014_2	2031	Tunisia	1370	€ / kW					30		Investment cost and Lifetime for cSP without Storage MENA based on STEG 2014, adjusted with exchange and interest rate
DLR 2017, MoREMix Base Sc., p. 50	2018	Morocco	3750	€ / kW					Overnight Investment cost for a reference plant (200 MW, SM2, TES 6h, Dry-cooling) calculated on the basis of 2012 USD with exchange and inflation rates
DLR 2017, MoREMix Base Sc., p. 50	2021	Morocco	3590	€ / kW					Overnight Investment cost for a reference plant (200 MW, SM2, TES 6h, Dry-cooling) calculated on the basis of 2012 USD with exchange and inflation rates
DLR 2017, MoREMix Base Sc., p. 50	2025	Morocco	3340	€ / kW					Overnight Investment cost for a reference plant (200 MW, SM2, TES 6h, Dry-cooling) calculated on the basis of 2012 USD with exchange and inflation rates
DLR 2017, MoREMix Base Sc., p. 50	2030	Morocco	3090	€ / kW					Overnight Investment cost for a reference plant (200 MW, SM2, TES 6h, Dry-cooling) calculated on the basis of 2012 USD with exchange and inflation rates
DLR 2017, MoREMix Base Sc., p. 50	2040	Morocco	2670	€ / kW					Overnight Investment cost for a reference plant (200 MW, SM2, TES 6h, Dry-cooling) calculated on the basis of 2012 USD with exchange and inflation rates
DLR 2017, MoREMix Base Sc., p. 50	2050	Morocco	2590	€ / kW					Overnight Investment cost for a reference plant (200 MW, SM2, TES 6h, Dry-cooling) calculated on the basis of 2012 USD with exchange and inflation rates
DLR 2017, MoREMix Base Sc., p. 51	2018	Morocco				67	0.00055		40		O&M cost and Lifetime based on DLR's calculations on the basis of 2012 USD with exchange and inflation rate
DLR 2017, MoREMix Base Sc., p. 51	2021	Morocco				67	0.00055		40		O&M cost and Lifetime based on DLR's calculations on the basis of 2012 USD with exchange and inflation rate
DLR 2017, MoREMix Base Sc., p. 51	2025	Morocco				67	0.00055		40		O&M cost and Lifetime based on DLR's calculations on the basis of 2012 USD with exchange and inflation rate
DLR 2017, MoREMix Base Sc., p. 51	2030	Morocco				67	0.00055		40		O&M cost and Lifetime based on DLR's calculations on the basis of 2012 USD with exchange and inflation rate
DLR 2017, MoREMix Base Sc., p. 51	2040	Morocco				67	0.00055		40		O&M cost and Lifetime based on DLR's calculations on the basis of 2012 USD with exchange and inflation rate
DLR 2017, MoREMix Base Sc., p. 51	2050	Morocco				67	0.00055		40		O&M cost and Lifetime based on DLR's calculations on the basis of 2012 USD with exchange and inflation rate
IRENA RE cost report 2014, p. 101	2010	Global	2680	€ / kW					Total installed system cost Global – lower limit based on 2014 USD adjusted with exchange and interest rates
IRENA RE cost report 2014, p. 101	2010	Global	9210	€ / kW					Total installed system cost Global – upper limit based on 2014 USD adjusted with exchange and interest rates
IRENA RE cost report 2014, p. 101	2013	Global	2780	€ / kW					Total installed system cost Global – lower limit based on 2014 USD adjusted with exchange and interest rates
IRENA RE cost report 2014, p. 101	2013	Global	6870	€ / kW					Total installed system cost Global – upper limit based on 2014 USD adjusted with exchange and interest rates
IRENA RE cost report 2014, p. 101	2015	Global	2670	€ / kW					Total installed system cost with 0.5-4h storage Global – lower limit based on 2014 USD adjusted with exchange and interest rates
IRENA RE cost report 2014, p. 101	2015	Global	5260	€ / kW					Total installed system cost with 0.5-4h storage Global – upper limit based on 2014 USD adjusted with exchange and interest rates
IRENA RE cost report 2014, p. 101	2015	Global	5330	€ / kW					Total installed system cost with 4-8h storage Global – lower limit based on 2014 USD adjusted with exchange and interest rates
IRENA RE cost report 2014, p. 101	2015	Global	10040	€ / kW					Total installed system cost with 4-8h storage Global – upper limit based on 2014 USD adjusted with exchange and interest rates
IRENA RE cost report 2014, p. 109	2014	Global					0.0016				OPEX fix und var for Parabolic Trough, 4.5-9h Storage, based on 2014 USD values, adjusted
IRENA RE cost report 2014, p. 109	2014	Global					0.0016				OPEX fix und var for Parabolic Trough, no Storage, based on 2014 USD values, adjusted
IRENA RE cost report 2014, p. 109	2014	Global					0.0031				OPEX fix und var for Solar Tower, 4.5-13.4h Storage, based on 2014 USD values, adjusted
IRENA RE cost report 2014, p. 107	Past	USA				60	0.0026				OPEX fix and var Parabolik Trough USA, data was taken in IREAN, 2014 from a 2010 source so 2010 exchange and interest rates were taken for adjustmend
IRENA RE cost report 2014, p. 107	Past	USA				55					OPEX fix Solar Tower USA, data was taken in IREAN, 2014 from a 2010 source so 2010 exchange and interest rates were taken for adjustmend
IRENA RE cost report 2014, p. 107	2014	South Africa					0.024				Total OPEX for South Africa for 100 MW plant
IRENA RE cost report 2014, p. 107	2014	South Africa					0.027				Total OPEX for South Africa for 100 MW plant
IRENA RE cost report 2014, p. 107	Future	Global					0.002				OPEX var Potential Outlook, data was taken in IREAN, 2014 from a 2010 source so 2010 exchange and interest rates were taken for adjustmend

			Hydro – RoR			115.2 (v)
LUT 2017, slide 28	2030	MENA	2560	€ / kW			0.005		60		Capex, OPEX and Lifetime for MENA for 2030

STEG 2014	2014	Tunisia	1570	€ / kW				>80	>50		Capex, Efficiency and Lifetime for TN 2014 – lower limit calculated on the basis of 2014 USD with exchange and inflation rates
IRENA LcOE cost report	2010	Africa	850	€ / kW					CAPEX for Large Hydro > 10 MW for Africa, currency and inflation adjusted
IRENA LcOE cost report	2010	Africa	2130	€ / kW					CAPEX for Small Hydro 0.1-1 MW for Africa lower limit, currency and inflation adjusted
IRENA LcOE cost report	2010	Africa	4250	€ / kW					CAPEX for Small Hydro 0.1-1 MW for Africa upper limit, currency and inflation adjusted
IRENA Technology Brief Hydro Power	2015	Global	890	€ / kW		38					CAPEX and OPEX Fix for Large Hydro > 10 MW Global – lower limit, currency and inflation adjusted
IRENA Technology Brief Hydro Power	2015	Global	6500	€ / kW		38					CAPEX and OPEX Fix for Large Hydro > 10 MW Global – upper limit, currency and inflation adjusted
IRENA Technology Brief Hydro Power	2015	Global	850	€ / kW		34					CAPEX and OPEX Fix for Small Hydro 1-10 MW Global – lower limit, currency and inflation adjusted
IRENA Technology Brief Hydro Power	2015	Global	3400	€ / kW		42					CAPEX and OPEX Fix for Small Hydro 1-10 MW Global – upper limit, currency and inflation adjusted
IRENA Technology Brief Hydro Power	2015	Global	2890	€ / kW		38					CAPEX and OPEX Fix for Very Small Hydro < 1 MW Global – lower limit, currency and inflation adjusted
IRENA Technology Brief Hydro Power	2015	Global	8500	€ / kW			213 (←)				CAPEX and OPEX Fix for Very Small Hydro < 1 MW Global – upper limit, currency and inflation adjusted
IRENA RE cost report 2014, p. 120	2015	Middle East	940	€ / kW					CAPEX for Small Hydro 1-10 MW in the Middle East, adjusted from 2014 USD
IRENA RE cost report 2014, p. 120	2015	Middle East	1330	€ / kW					CAPEX for Large Hydro > 10 MW in the Middle East – lower limit, adjusted from 2014 USD
IRENA RE cost report 2014, p. 120	2015	Middle East	1570	€ / kW					CAPEX for Large Hydro > 10 MW in the Middle East – upper limit, adjusted from 2014 USD
IRENA RE cost report 2014, p. 120	2015	Middle East				31					OPEX for Hydro (general) in the Middle East – lower limit, adjusted from 2014 USD
IRENA RE cost report 2014, p. 120	2015	Middle East				47					OPEX for Hydro (general) in the Middle East – upper limit, adjusted from 2014 USD

			Hydro – Dam
LUT 2017, slide 28	2030	Tunisia	1650	€ / kW		66	0.003		60		Capex, OPEX and Lifetime for MENA for 2030

			Hydro – Pumped
LUT 2017, slide 28	2030	MENA	70			11	0.0002	85	50		Capex, OPEX, Roundtrip Efficiency and Lifetime for MENA for 2030
STEG 2014		Tunisia	1570	€ / kW					Capex for TN 2014 – calculated on the basis of 2014 USD with exchange and inflation rates
DLR 2017, MoREMix Base Sc., p. 54	2018	Morocco	540	€ / kW					Overnight Investment cost for Pumped Storage in Morocco calculated on the basis of 2012 USD with exchange and inflation rates based on STEP Afourer and STEP Abdelmoumen
DLR 2017, MoREMix Base Sc., p. 54	2021	Morocco	540	€ / kW					Overnight Investment cost for Pumped Storage in Morocco calculated on the basis of 2012 USD with exchange and inflation rates based on STEP Afourer and STEP Abdelmoumen
DLR 2017, MoREMix Base Sc., p. 54	2025	Morocco	540	€ / kW					Overnight Investment cost for Pumped Storage in Morocco calculated on the basis of 2012 USD with exchange and inflation rates based on STEP Afourer and STEP Abdelmoumen
DLR 2017, MoREMix Base Sc., p. 54	2030	Morocco	540	€ / kW					Overnight Investment cost for Pumped Storage in Morocco calculated on the basis of 2012 USD with exchange and inflation rates based on STEP Afourer and STEP Abdelmoumen
DLR 2017, MoREMix Base Sc., p. 54	2040	Morocco	540	€ / kW					Overnight Investment cost for Pumped Storage in Morocco calculated on the basis of 2012 USD with exchange and inflation rates based on STEP Afourer and STEP Abdelmoumen
DLR 2017, MoREMix Base Sc., p. 54	2050	Morocco	540	€ / kW					Overnight Investment cost for Pumped Storage in Morocco calculated on the basis of 2012 USD with exchange and inflation rates based on STEP Afourer and STEP Abdelmoumen
DLR 2017, MoREMix Base Sc., p. 54	2018	Morocco				33	0	76	40		O&M cost, Roundtrip Efficiency and Lifetime based on DLR's calculations on the basis of 2012 USD with exchange and inflation rate
DLR 2017, MoREMix Base Sc., p. 54	2021	Morocco				33	0	76	40		O&M cost, Roundtrip Efficiency and Lifetime based on DLR's calculations on the basis of 2012 USD with exchange and inflation rate
DLR 2017, MoREMix Base Sc., p. 54	2025	Morocco				33	0	76	40		O&M cost, Roundtrip Efficiency and Lifetime based on DLR's calculations on the basis of 2012 USD with exchange and inflation rate
DLR 2017, MoREMix Base Sc., p. 54	2030	Morocco				33	0	76	40		O&M cost, Roundtrip Efficiency and Lifetime based on DLR's calculations on the basis of 2012 USD with exchange and inflation rate
DLR 2017, MoREMix Base Sc., p. 54	2040	Morocco				33	0	76	40		O&M cost, Roundtrip Efficiency and Lifetime based on DLR's calculations on the basis of 2012 USD with exchange and inflation rate
DLR 2017, MoREMix Base Sc., p. 54	2050	Morocco				33	0	76	40		O&M cost, Roundtrip Efficiency and Lifetime based on DLR's calculations on the basis of 2012 USD with exchange and inflation rate
IRENA Technology Brief Hydro Power	2015	Global	1700	€ / kW					Capex Global – lower limit, adjusted from 2010 USD
IRENA Technology Brief Hydro Power	2015	Global	3400	€ / kW					Capex Global – upper limit, adjusted from 2010 USD

			OCGT
LUT 2017, slide 28	2030	MENA	475	€ / kW		14	0.011	43	30		Capex, OPEX, Efifciency and Lifetime for MENA for 2030
Brand & Missaoui (2014)	2010	Tunisia	675	€ / kW					Capex for Tunisia for 2010
Brand & Missaoui (2014)	2030	Tunisia	675	€ / kW					Capex for Tunisia for 2030
STEG 2014	2014	Tunisia	390	€ / kW				30	30		Capex, Efficiency and Lifetime for TN 2014 – lower limit calculated on the basis of 2014 USD with exchange and inflation rates
STEG 2014	2014	Tunisia	550	€ / kW				35	30		Capex, Efficiency and Lifetime for TN 2014 – upper limit calculated on the basis of 2014 USD with exchange and inflation rates
STEG 2014_2	2009	Tunisia	500	€ / kW					25		Investment cost and Lifetime for MENA based on STEG 2014, adjusted with exchange and interest rate
STEG 2014_2	2020	Tunisia	500	€ / kW					25		Investment cost and Lifetime for MENA based on STEG 2014, adjusted with exchange and interest rate
STEG 2014_2	2031	Tunisia	500	€ / kW					25		Investment cost and Lifetime for MENA based on STEG 2014, adjusted with exchange and interest rate
DLR 2017, MoREMix Base Sc., p. 47	2017	Morocco	540	€ / kW					Overnight Investment cost calculated on the basis of 2012 USD with exchange and inflation rates
DLR 2017, MoREMix Base Sc., p. 48	2017	Morocco				5.01	0.67				O&M cost based on DLR's calculations on the basis of 2012 USD with exchange and inflation rate
DLR 2017, MoREMix Base Sc., p. 48	2018	Morocco					38	25	The Lifetime seems pretty short and why should be shorter than the one of a ccgt plant?	Efficiency and Lifetime based on DLR's calculations on the basis of 2012 USD with exchange and inflation rate
DLR 2017, MoREMix Base Sc., p. 48	2021	Morocco					39	25	The Lifetime seems pretty short and why should be shorter than the one of a ccgt plant?	Efficiency and Lifetime based on DLR's calculations on the basis of 2012 USD with exchange and inflation rate
DLR 2017, MoREMix Base Sc., p. 48	2025	Morocco					40	25	The Lifetime seems pretty short and why should be shorter than the one of a ccgt plant?	Efficiency and Lifetime based on DLR's calculations on the basis of 2012 USD with exchange and inflation rate
DLR 2017, MoREMix Base Sc., p. 48	2030	Morocco					41	25	The Lifetime seems pretty short and why should be shorter than the one of a ccgt plant?	Efficiency and Lifetime based on DLR's calculations on the basis of 2012 USD with exchange and inflation rate
DLR 2017, MoREMix Base Sc., p. 48	2040	Morocco					41	25	The Lifetime seems pretty short and why should be shorter than the one of a ccgt plant?	Efficiency and Lifetime based on DLR's calculations on the basis of 2012 USD with exchange and inflation rate
DLR 2017, MoREMix Base Sc., p. 48	2050	Morocco					41	25	The Lifetime seems pretty short and why should be shorter than the one of a ccgt plant?	Efficiency and Lifetime based on DLR's calculations on the basis of 2012 USD with exchange and inflation rate
Energy & Meteo Systems from STEG, p. 30	2010	Tunisia					0.00273				O & M cost from energy & meteo systems study based on data from STEG, converted from 2010 € to 2016 €

			PV – Utility-Scale
LUT 2017, slide 28	2030	MENA	550	€ / kW		8			35		Capex for Utility skale for MENA for 2030 – lower limit
LUT 2017, slide 28	2030	MENA	620	€ / kW		9			35		Capex for utility skale for MENA for 2030 – upper limit
Brand & Missaoui (2014)	2010	Tunisia	2500	€ / kW					Capex for Tunisia for 2010
Brand & Missaoui (2014)	2030	Tunisia	1000	€ / kW					Capex for Tunisia for 2030
STEG 2014	2014	Tunisia	1650	€ / kW					25		Capex and Lifetime for TN 2014 – lower limit calculated on the basis of 2014 USD with exchange and inflation rates
STEG 2014 _ 2	2008	Tunisia	2810	€ / kW					25		Capex for TN 2008 – lower limit calculated on the basis of 2008 USD with exchange and inflation rates
STEG 2014 _ 2	2008	Tunisia	4590	€ / kW					Capex for TN 2008 – upper limit calculated on the basis of 2008 USD with exchange and inflation rates
STEG 2014 _ 2	2020	Tunisia	1840	€ / kW					Capex for TN 2020 – lower limit calculated on the basis of 2008 USD with exchange and inflation rates
STEG 2014 _ 2	2020	Tunisia	4220	€ / kW					Capex for TN 2020 – upper limit calculated on the basis of 2008 USD with exchange and inflation rates
STEG 2014 _ 2	2031	Tunisia	1210	€ / kW					Capex for TN 2031 – lower limit calculated on the basis of 2008 USD with exchange and inflation rates
STEG 2014 _ 2	2031	Tunisia	3260	€ / kW					Capex for TN 2031 – upper limit calculated on the basis of 2008 USD with exchange and inflation rates
DLR 2017, MoREMix Base Sc., p. 47	2012	Morocco	530	€ / kW					Overnight Investment cost calculated on the basis of 2012 USD with exchange and inflation rates
DLR 2017, MoREMix Base Sc., p. 52	2018	Morocco	1000	€ / kW					Overnight Investment cost for utility scale PV calculated on the basis of 2012 USD with exchange and inflation rates based on IEA 2014-2 and IRENA 2015 and DLR's assumptions
DLR 2017, MoREMix Base Sc., p. 52	2021	Morocco	830	€ / kW					Overnight Investment cost for utility scale PV calculated on the basis of 2012 USD with exchange and inflation rates based on IEA 2014-2 and IRENA 2015 and DLR's assumptions
DLR 2017, MoREMix Base Sc., p. 52	2025	Morocco	710	€ / kW					Overnight Investment cost for utility scale PV calculated on the basis of 2012 USD with exchange and inflation rates based on IEA 2014-2 and IRENA 2015 and DLR's assumptions
DLR 2017, MoREMix Base Sc., p. 52	2030	Morocco	600	€ / kW					Overnight Investment cost for utility scale PV calculated on the basis of 2012 USD with exchange and inflation rates based on IEA 2014-2 and IRENA 2015 and DLR's assumptions
DLR 2017, MoREMix Base Sc., p. 52	2040	Morocco	540	€ / kW					Overnight Investment cost for utility scale PV calculated on the basis of 2012 USD with exchange and inflation rates based on IEA 2014-2 and IRENA 2015 and DLR's assumptions
DLR 2017, MoREMix Base Sc., p. 52	2050	Morocco	500	€ / kW					Overnight Investment cost for utility scale PV calculated on the basis of 2012 USD with exchange and inflation rates based on IEA 2014-2 and IRENA 2015 and DLR's assumptions
DLR 2017, MoREMix Base Sc., p. 52	2015	Morocco	1000	€ / kW					Overnight Investment cost for utility scale PV – lower limit calculated on the basis of 2012 USD with exchange and inflation rates based on IEA 2014-2
DLR 2017, MoREMix Base Sc., p. 52	2015	Morocco	2500	€ / kW					Overnight Investment cost for utility scale PV – upper limit calculated on the basis of 2012 USD with exchange and inflation rates based on IEA 2014-2
DLR 2017, MoREMix Base Sc., p. 52	2020	Morocco	830	€ / kW					Overnight Investment cost for utility scale PV – lower limit calculated on the basis of 2012 USD with exchange and inflation rates based on IEA 2014-2
DLR 2017, MoREMix Base Sc., p. 52	2020	Morocco	1840	€ / kW					Overnight Investment cost for utility scale PV – upper limit calculated on the basis of 2012 USD with exchange and inflation rates based on IEA 2014-2
DLR 2017, MoREMix Base Sc., p. 52	2030	Morocco	580	€ / kW					Overnight Investment cost for utility scale PV – lower limit calculated on the basis of 2012 USD with exchange and inflation rates based on IEA 2014-2
DLR 2017, MoREMix Base Sc., p. 52	2030	Morocco	1000	€ / kW					Overnight Investment cost for utility scale PV – upper limit calculated on the basis of 2012 USD with exchange and inflation rates based on IEA 2014-2
DLR 2017, MoREMix Base Sc., p. 52	2040	Morocco	500	€ / kW					Overnight Investment cost for utility scale PV – lower limit calculated on the basis of 2012 USD with exchange and inflation rates based on IEA 2014-2
DLR 2017, MoREMix Base Sc., p. 52	2040	Morocco	920	€ / kW					Overnight Investment cost for utility scale PV – upper limit calculated on the basis of 2012 USD with exchange and inflation rates based on IEA 2014-2
DLR 2017, MoREMix Base Sc., p. 52	2050	Morocco	420	€ / kW					Overnight Investment cost for utility scale PV – lower limit calculated on the basis of 2012 USD with exchange and inflation rates based on IEA 2014-2
DLR 2017, MoREMix Base Sc., p. 52	2050	Morocco	830	€ / kW					Overnight Investment cost for utility scale PV – upper limit calculated on the basis of 2012 USD with exchange and inflation rates based on IEA 2014-2
DLR 2017, MoREMix Base Sc., p. 52	2018	Morocco				21	0		20		O&M cost and Lifetime based on DLR's calculations on the basis of 2012 USD with exchange and inflation rate
DLR 2017, MoREMix Base Sc., p. 52	2021	Morocco				21	0		20		O&M cost and Lifetime based on DLR's calculations on the basis of 2012 USD with exchange and inflation rate
DLR 2017, MoREMix Base Sc., p. 52	2025	Morocco				21	0		20		O&M cost and Lifetime based on DLR's calculations on the basis of 2012 USD with exchange and inflation rate
DLR 2017, MoREMix Base Sc., p. 52	2030	Morocco				21	0		20		O&M cost and Lifetime based on DLR's calculations on the basis of 2012 USD with exchange and inflation rate
DLR 2017, MoREMix Base Sc., p. 52	2040	Morocco				21	0		20		O&M cost and Lifetime based on DLR's calculations on the basis of 2012 USD with exchange and inflation rate
DLR 2017, MoREMix Base Sc., p. 52	2050	Morocco				21	0		20		O&M cost and Lifetime based on DLR's calculations on the basis of 2012 USD with exchange and inflation rate
IRENA LcOE cost report 2017	2010	Africa	2550	€ / kW					Capex centralized PV
IRENA LcOE cost report 2017	2010	Africa	2980	€ / kW					Capex decentralized PV in Africa - lower limit, adjusted from 2010 USD
IRENA LcOE cost report 2017	2010	Africa	3830	€ / kW					Capex decentralized PV in Africa - upper limit, adjusted from 2010 USD
IRENA Solar PV in Africa	2015	Global	750	€ / kW					Capex Utility Scale PV Global, adjusted from 2015 USD
IRENA Solar PV in Africa	2020	Global	1130	€ / kW					Capex Utility Scale PV Global, adjusted from 2015 USD
IRENA Solar PV in Africa	2025	Global	1690	€ / kW					Capex Utility Scale PV Global, adjusted from 2015 USD
IRENA Solar PV in Africa	2016	Global	1880	€ / kW					Capex On-Grid Rooftop PV Global – lower limit, adjusted from 2015 USD
IRENA Solar PV in Africa	2016	Global	2820	€ / kW					Capex On-Grid Rooftop PV Global – upper limit, adjusted from 2015 USD
IRENA Solar PV in Africa	2016	Global	1270	€ / kW					Capex Utility-Skale PV Global – lower limit, adjusted from 2015 USD
IRENA Solar PV in Africa	2016	Global	3850	€ / kW					Capex Utility-Skale PV Global – upper limit, adjusted from 2015 USD
MkKinsey 2010, p. 64	2020	Europe	870	€ / kW					Capex Solar PV (general) Europe – lower limit, adjusted from 2010 €
MkKinsey 2010, p. 64	2020	Europe	1300	€ / kW					Capex Solar PV (general) Europe – upper limit, adjusted from 2010 €
MkKinsey 2010, p. 64	2050	Europe	1410	€ / kW					Capex Solar PV (general) Europe – lower limit, adjusted from 2010 €
MkKinsey 2010, p. 64	2050	Europe	1520	€ / kW					Capex Solar PV (general) Europe – upper limit, adjusted from 2010 €
IRENA Solar PV in Africa	2016	Global	1315	€ / kW					Capex Utility Scale PV Global, adjusted from 2015 USD

			PV – Rooftop
LUT 2017, slide 28	2030	MENA	813	€ / kW		12	0		35		Capex, OPEX and Lifetime for rooftop PV for MENA for 2030
DLR 2017, MoREMix Base Sc., p. 52	2015	Morocco	1340	€ / kW					Overnight Investment cost for rooftop PV – lower limit calculated on the basis of 2012 USD with exchange and inflation rates based on IEA 2014-2
DLR 2017, MoREMix Base Sc., p. 52	2015	Morocco	3920	€ / kW					Overnight Investment cost for rooftop PV – upper limit calculated on the basis of 2012 USD with exchange and inflation rates based on IEA 2014-2
DLR 2017, MoREMix Base Sc., p. 52	2020	Morocco	1000	€ / kW					Overnight Investment cost for rooftop PV – lower limit calculated on the basis of 2012 USD with exchange and inflation rates based on IEA 2014-2
DLR 2017, MoREMix Base Sc., p. 52	2020	Morocco	2500	€ / kW					Overnight Investment cost for rooftop PV – upper limit calculated on the basis of 2012 USD with exchange and inflation rates based on IEA 2014-2
DLR 2017, MoREMix Base Sc., p. 52	2030	Morocco	670	€ / kW					Overnight Investment cost for rooftop PV – lower limit calculated on the basis of 2012 USD with exchange and inflation rates based on IEA 2014-2
DLR 2017, MoREMix Base Sc., p. 52	2030	Morocco	1670	€ / kW					Overnight Investment cost for rooftop PV – upper limit calculated on the basis of 2012 USD with exchange and inflation rates based on IEA 2014-2
DLR 2017, MoREMix Base Sc., p. 52	2040	Morocco	500	€ / kW					Overnight Investment cost for rooftop PV – lower limit calculated on the basis of 2012 USD with exchange and inflation rates based on IEA 2014-2
DLR 2017, MoREMix Base Sc., p. 52	2040	Morocco	1500	€ / kW					Overnight Investment cost for rooftop PV – upper limit calculated on the basis of 2012 USD with exchange and inflation rates based on IEA 2014-2
DLR 2017, MoREMix Base Sc., p. 52	2050	Morocco	420	€ / kW					Overnight Investment cost for rooftop PV – lower limit calculated on the basis of 2012 USD with exchange and inflation rates based on IEA 2014-2
DLR 2017, MoREMix Base Sc., p. 52	2050	Morocco	1340	€ / kW					Overnight Investment cost for rooftop PV – upper limit calculated on the basis of 2012 USD with exchange and inflation rates based on IEA 2014-2
Gager, E. (2016), s. 13	2010	Tunisia	4517	€ / kW					Investment cost for Rooftop PV panels in Tunisia, converted from DT (each year) to 2016-€
Gager, E. (2016), s. 13	2011	Tunisia	4168	€ / kW					Investment cost for Rooftop PV panels in Tunisia, converted from DT (each year) to 2016-€
Gager, E. (2016), s. 13	2012	Tunisia	3379	€ / kW					Investment cost for Rooftop PV panels in Tunisia, converted from DT (each year) to 2016-€
Gager, E. (2016), s. 13	2013	Tunisia	2468	€ / kW					Investment cost for Rooftop PV panels in Tunisia, converted from DT (each year) to 2016-€
Gager, E. (2016), s. 13	2014	Tunisia	2145	€ / kW					Investment cost for Rooftop PV panels in Tunisia, converted from DT (each year) to 2016-€
IRENA PV in Africa Cost Report, p. 51	2010	Tunisia	5165	€ / kW					Investment cost corresponding to IRENA (2016), calculated from 5.5 2015-USD/W (given for 2010).
IRENA PV in Africa Cost Report, p. 51	2014	Tunisia	2442	€ / kW					Investment cost corresponding to IRENA (2016), calculated from 2.6 2015-USD/W (given for 2014).
IRENA PV in Africa Cost Report, p. 51	2015	Tunisia	1972	€ / kW					Investment cost corresponding to IRENA (2016), calculated from 2.1 2015-USD/W (given for 2015).

			Steam Turbine
LUT 2017	2030	MENA	600	€ / kW		12	0	42	30		Capex, OPEX, Efifciency and Lifetime for MENA for 2030
STEG 2014	2014	Tunisia	550	€ / kW				38	40		Capex, Efficiency and Lifetime for TN 2014 – lower limit calculated on the basis of 2014 USD with exchange and inflation rates
STEG 2014	2014	Tunisia	710	€ / kW				40	40		Capex, Efficiency and Lifetime for TN 2014 – upper limit calculated on the basis of 2014 USD with exchange and inflation rates

			Wind Onshore
LUT 2017, slide 28	2030	MENA	1000	€ / kW		20	0		25		Capex, OPEX and Lifetime for MENA for 2030
Brand & Missaoui (2014)	2010	Tunisia	1150	€ / kW					Capex for Tunisia for 2010
Brand & Missaoui (2014)	2030	Tunisia	930	€ / kW					Capex for Tunisia for 2030
STEG 2014	2014	Tunisia	2750	€ / kW					40		Capex and Lifetime for TN 2014 – lower limit calculated on the basis of 2014 USD with exchange and inflation rates
STEG 2014 _ 2	2009	Tunisia	950	€ / kW					20		Capex for TN 2009 – lower limit calculated on the basis of 2008 USD with exchange and inflation rates
STEG 2014 _ 2	2009	Tunisia	1130	€ / kW					Capex for TN 2009 – reference value calculated on the basis of 2008 USD with exchange and inflation rates
STEG 2014 _ 2	2020	Tunisia	860	€ / kW					Capex for TN 2020 – lower limit calculated on the basis of 2008 USD with exchange and inflation rates
STEG 2014 _ 2	2020	Tunisia	1310	€ / kW					Capex for TN 2020 – upper limit calculated on the basis of 2008 USD with exchange and inflation rates
STEG 2014 _ 2	2031	Tunisia	820	€ / kW					Capex for TN 2031 – lower limit calculated on the basis of 2008 USD with exchange and inflation rates
STEG 2014 _ 2	2031	Tunisia	1110	€ / kW					Capex for TN 2031 – upper limit calculated on the basis of 2008 USD with exchange and inflation rates
DLR 2017, MoREMix Base Sc., p. 53	2018	Morocco	1420	€ / kW					Overnight Investment cost for Onshore Wind calculated on the basis of 2012 USD with exchange and inflation rates based on IEA 2014-2 and IRENA 2015 and DLR's assumptions
DLR 2017, MoREMix Base Sc., p. 53	2021	Morocco	1380	€ / kW					Overnight Investment cost for Onshore Wind calculated on the basis of 2012 USD with exchange and inflation rates based on IEA 2014-2 and IRENA 2015 and DLR's assumptions
DLR 2017, MoREMix Base Sc., p. 53	2025	Morocco	1340	€ / kW					Overnight Investment cost for Onshore Wind calculated on the basis of 2012 USD with exchange and inflation rates based on IEA 2014-2 and IRENA 2015 and DLR's assumptions
DLR 2017, MoREMix Base Sc., p. 53	2030	Morocco	1290	€ / kW					Overnight Investment cost for Onshore Wind calculated on the basis of 2012 USD with exchange and inflation rates based on IEA 2014-2 and IRENA 2015 and DLR's assumptions
DLR 2017, MoREMix Base Sc., p. 53	2040	Morocco	1270	€ / kW					Overnight Investment cost for Onshore Wind calculated on the basis of 2012 USD with exchange and inflation rates based on IEA 2014-2 and IRENA 2015 and DLR's assumptions
DLR 2017, MoREMix Base Sc., p. 53	2050	Morocco	1250	€ / kW					Overnight Investment cost for Onshore Wind calculated on the basis of 2012 USD with exchange and inflation rates based on IEA 2014-2 and IRENA 2015 and DLR's assumptions
DLR 2017, MoREMix Base Sc., p. 53	2018	Morocco				31	0.01		20	The variable O&M Costs are way too high. They translate into 15 $/Mwh only O&M.	O&M cost and Lifetime based on DLR's calculations on the basis of 2012 USD with exchange and inflation rate
DLR 2017, MoREMix Base Sc., p. 53	2021	Morocco				31	0.01		20	The variable O&M Costs are way too high. They translate into 15 $/Mwh only O&M.	O&M cost and Lifetime based on DLR's calculations on the basis of 2012 USD with exchange and inflation rate
DLR 2017, MoREMix Base Sc., p. 53	2025	Morocco				31	0.01		20	The variable O&M Costs are way too high. They translate into 15 $/Mwh only O&M.	O&M cost and Lifetime based on DLR's calculations on the basis of 2012 USD with exchange and inflation rate
DLR 2017, MoREMix Base Sc., p. 53	2030	Morocco				31	0.01		20	The variable O&M Costs are way too high. They translate into 15 $/Mwh only O&M.	O&M cost and Lifetime based on DLR's calculations on the basis of 2012 USD with exchange and inflation rate
DLR 2017, MoREMix Base Sc., p. 53	2040	Morocco				31	0.01		20	The variable O&M Costs are way too high. They translate into 15 $/Mwh only O&M.	O&M cost and Lifetime based on DLR's calculations on the basis of 2012 USD with exchange and inflation rate
DLR 2017, MoREMix Base Sc., p. 53	2050	Morocco				31	0.01		20	The variable O&M Costs are way too high. They translate into 15 $/Mwh only O&M.	O&M cost and Lifetime based on DLR's calculations on the basis of 2012 USD with exchange and inflation rate
IRENA LcOE cost report	2010	Africa	1490	€ / kW					Capex Onshore Wind 2 MW Africa, adjusted from 2010 USD
IRENA LcOE cost report	2010	Africa	2550	€ / kW					Capex Onshore Wind 0.2 MW Africa, adjusted from 2010 USD
IRENASolar PV Report	2015	Africa	870	€ / kW					Capex Onshore Wind World Average – lower limit, adjusted from 2015 USD
IRENASolar PV Report	2015	Africa	1300	€ / kW					Capex Onshore Wind World Average – upper limit, adjusted from 2015 USD
IRENA Renewable Cost Database – Total installed costs, large wind farms	2014	Africa	1180	€ / kW					Capex Large Onshore Wind Farm AfriCa – lower limit, adjusted from 2014 USD
IRENA Renewable Cost Database – Total installed costs, large wind farms	2014	Africa	1730	€ / kW					Capex Large Onshore Wind Farm AfriCa – upper limit, adjusted from 2014 USD
IRENA RE cost report 2014, p. 62	2014	Africa	2430	€ / kW					Capex Large Onshore Wind Farm AfriCa – average, adjusted from 2014 USD
IRENA RE cost report 2014, p. 62	2010	Global				27					Opex Fix Full ServiCe, Global, adjusted from 2014 USD
IRENA RE cost report 2014, p. 62	2011	Global				31					Opex Fix Full ServiCe, Global, adjusted from 2014 USD
IRENA RE cost report 2014, p. 62	2012	Global				18					Opex Fix Full ServiCe, Global, adjusted from 2014 USD
IRENA RE cost report 2014, p. 62	2013	Global				20					Opex Fix Full ServiCe, Global, adjusted from 2014 USD
McKinsey (2010), p.64	2020	Europe	1080	€ / kW					25		Capex Onshore Wind Europe – lower limit, adjusted from 2010 €
McKinsey (2010), p.64	2020	Europe	1300	€ / kW					25		Capex Onshore Wind Europe – upper limit, adjusted from 2010 €
McKinsey (2010), p.64	2050	Europe	970	€ / kW					25		Capex Onshore Wind Europe – lower limit, adjusted from 2010 €
McKinsey (2010), p.64	2050	Europe	1300	€ / kW					25		Capex Onshore Wind Europe – upper limit, adjusted from 2010 €
IRENA RE cost report 2014, p. 55	2010	Global	1043	€ / kW
IRENA RE cost report 2014, p. 55	2010	Global	2400	€ / kW
IRENA RE cost report 2014, p. 55	2013	Global	1051	€ / kW
IRENA RE cost report 2014, p. 55	2013	Global	1828	€ / kW
IRENA RE cost report 2014, p. 55	2014	Global	1004	€ / kW
IRENA RE cost report 2014, p. 55	2014	Global	1796	€ / kW
IRENA RE cost report 2014, p. 62	2014	Africa	1733	€ / kW

## Exchange Rates
Exchange Rates
	year	rate	sourCe	remarks
€ / USD	2008	0.683	https://photos.state.gov/libraries/france/5/irs/erates.pdf	yearly average
€ / USD	2009	0.719	https://photos.state.gov/libraries/france/5/irs/erates.pdf	yearly average
€ / USD	2010	0.785	https://www.irs.gov/individuals/international-taxpayers/yearly-average-currency-exchange-rates	yearly average
€ / USD	2011	0.748	https://www.irs.gov/individuals/international-taxpayers/yearly-average-currency-exchange-rates	yearly average
€ / USD	2012	0.809	https://www.irs.gov/individuals/international-taxpayers/yearly-average-currency-exchange-rates	yearly average
€ / USD	2013	0.783	https://www.irs.gov/individuals/international-taxpayers/yearly-average-currency-exchange-rates	yearly average
€ / USD	2014	0.784	https://www.irs.gov/individuals/international-taxpayers/yearly-average-currency-exchange-rates	yearly average
€ / USD	2015	0.937	https://www.irs.gov/individuals/international-taxpayers/yearly-average-currency-exchange-rates	yearly average
€ / USD	2016	0.94	https://www.irs.gov/individuals/international-taxpayers/yearly-average-currency-exchange-rates	yearly average

interbank exchange rates		bid	ask	source
€ / DT	2010	0.52238	0.5321	https://www.oanda.com/currency/average
€ / DT	2011	0.50862	0.51308	https://www.oanda.com/currency/average
€ / DT	2012	0.49664	0.4999	https://www.oanda.com/currency/average
€ / DT	2013	0.46242	0.4652	https://www.oanda.com/currency/average
€ / DT	2014	0.44285	0.44542	https://www.oanda.com/currency/average
€ / DT	2015	0.45828	0.46057	https://www.oanda.com/currency/average
€ / DT	2016	0.42097	0.42318	https://www.oanda.com/currency/average

## Inflation Rates
Inflation Rates	Used Index: EUCPI 2005
	Inflation Rate in %	Remark	source
€ 2008 → € 2016	11.03	From 1.1.2008 to 1.1.2016	http://fxtop.com/en/inflation-calculator.php?A=1&C1=EUR&INDICE=EUCPI2005&DD1=01&MM1=01&YYYY1=2014&DD2=01&MM2=01&YYYY2=2016&btnOK=Compute+actual+value
€ 2010 → € 2016	8.32	From 1.1.2010 to 1.1.2016	http://fxtop.com/en/inflation-calculator.php?A=1&C1=EUR&INDICE=EUCPI2005&DD1=01&MM1=01&YYYY1=2014&DD2=01&MM2=01&YYYY2=2016&btnOK=Compute+actual+value
€ 2011 → € 2016	5.97	From 1.1.2011 to 1.1.2016	http://fxtop.com/en/inflation-calculator.php?A=1&C1=EUR&INDICE=EUCPI2005&DD1=01&MM1=01&YYYY1=2014&DD2=01&MM2=01&YYYY2=2016&btnOK=Compute+actual+value
€ 2012 → € 2016	3.14	From 1.1.2012 to 1.1.2016	http://fxtop.com/en/inflation-calculator.php?A=1&C1=EUR&INDICE=EUCPI2005&DD1=01&MM1=01&YYYY1=2014&DD2=01&MM2=01&YYYY2=2016&btnOK=Compute+actual+value
€ 2013 → € 2016	0.9	From 1.1.2013 to 1.1.2016	http://fxtop.com/en/inflation-calculator.php?A=1&C1=EUR&INDICE=EUCPI2005&DD1=01&MM1=01&YYYY1=2014&DD2=01&MM2=01&YYYY2=2016&btnOK=Compute+actual+value
€ 2014 → € 2016	0.06	From 1.1.2014 to 1.1.2016	http://fxtop.com/en/inflation-calculator.php?A=1&C1=EUR&INDICE=EUCPI2005&DD1=01&MM1=01&YYYY1=2014&DD2=01&MM2=01&YYYY2=2016&btnOK=Compute+actual+value
€ 2015 → € 2016	0.23	From 1.1.2015 to 1.1.2016	http://fxtop.com/en/inflation-calculator.php?A=1&C1=EUR&INDICE=EUCPI2005&DD1=01&MM1=01&YYYY1=2014&DD2=01&MM2=01&YYYY2=2016&btnOK=Compute+actual+value

Average Harmonized Inflation Europe (HICP)
2008	3.35	1.0335
2009	0.32	1.0032
2010	1.61	1.0161
2011	2.72	1.0272
2012	2.5	1.025
2013	1.35	1.0135
2014	0.43	1.0043
2015	0.03	1.0003
2016	0.24	1.0024

2008-2016	13.206633176	1.1320663318
2009-2016	9.5371390189	1.0953713902
2010-2016	9.1877382565	1.0918773826
2011	7.4576697731	1.0745766977
2012	4.6122174583	1.0461221746
2013	2.0606999593	1.0206069996
2014	0.7012333096	1.0070123331
2015	0.270072	1.00270072
2016	0.24	1.0024

## Currency calculations
Input Cost	year	CurrenCy	target year	target CurrenCy	Value

500	2014	USD	2016	€	392.24 €
700	2014	USD	2016	€	549.13 €
900	2014	USD	2016	€	706.02 €
1000	2014	USD	2016	€	784.47 €
1200	2014	USD	2016	€	941.36 €
2000	2014	USD	2016	€	1,568.94 €
3500	2014	USD	2016	€	2,745.65 €
2100	2014	USD	2016	€	1,647.39 €
3420	2014	USD	2016	€	2,682.89 €
11740	2014	USD	2016	€	9,209.68 €
3550	2014	USD	2016	€	2,784.87 €
8760	2014	USD	2016	€	6,871.96 €
3400	2014	USD	2016	€	2,667.20 €
6700	2014	USD	2016	€	5,255.95 €
6800	2014	USD	2016	€	5,334.40 €
12800	2014	USD	2016	€	10,041.22 €
0.028	2014	USD	2016	€	0.021965 €
0.035	2014	USD	2016	€	0.027456 €
0.026	2014	USD	2016	€	0.020396 €
0.032	2014	USD	2016	€	0.025103 €
0.02	2014	USD	2016	€	0.015689 €
0.002	2014	USD	2016	€	0.001569 €
0.004	2014	USD	2016	€	0.003138 €
0.0025	2014	USD	2016	€	0.001961 €
0.03	2014	USD	2016	€	0.023534 €
0.035	2014	USD	2016	€	0.027456 €
1200	2014	USD	2016	€	941.364480 €
1700	2014	USD	2016	€	1,333.599680 €
2000	2014	USD	2016	€	1,568.940800 €
40	2014	USD	2016	€	31.378816 €
60	2014	USD	2016	€	47.068224 €
2600	2014	USD	2016	€	2,039.623040 €
1500	2014	USD	2016	€	1,176.705600 €
2210	2014	USD	2016	€	1,733.679584 €
3100	2014	USD	2016	€	2,431.858240 €
34	2014	USD	2016	€	26.671994 €
39	2014	USD	2016	€	30.594346 €
23	2014	USD	2016	€	18.042819 €
25	2014	USD	2016	€	19.611760 €
6000	2014	USD	2016	€	4,706.822400 €
0.003	2014	USD	2016	€	0.002353 €
290	2014	USD	2016	€	227.496416 €
1330	2014	USD	2016	€	1,043.345632 €
3060	2014	USD	2016	€	2,400.479424 €
1340	2014	USD	2016	€	1,051.190336 €
2330	2014	USD	2016	€	1,827.816032 €
1280	2014	USD	2016	€	1,004.122112 €
2290	2014	USD	2016	€	1,796.437216 €
2210	2014	USD	2016	€	1,733.679584 €

3712	2008	USD	2016	€	2,814.94 €
7243	2008	USD	2016	€	5,492.62 €
2430	2008	USD	2016	€	1,842.75 €
5570	2008	USD	2016	€	4,223.93 €
1590	2008	USD	2016	€	1,205.75 €
4295	2008	USD	2016	€	3,257.05 €
1256	2008	USD	2016	€	952.47 €
1492	2008	USD	2016	€	1,131.44 €
1728	2008	USD	2016	€	1,310.40 €
1132	2008	USD	2016	€	858.44 €
1470	2008	USD	2016	€	1,114.75 €
1075	2008	USD	2016	€	815.21 €
658	2008	USD	2016	€	498.98 €
984	2008	USD	2016	€	746.20 €
4749	2008	USD	2016	€	3,601.33 €
6075	2008	USD	2016	€	4,606.88 €
2875	2008	USD	2016	€	2,180.21 €
3991	2008	USD	2016	€	3,026.51 €
1742	2008	USD	2016	€	1,321.02 €
2622	2008	USD	2016	€	1,988.35 €
4492	2008	USD	2016	€	3,406.44 €
2849	2008	USD	2016	€	2,160.50 €
1811	2008	USD	2016	€	1,373.34 €

800	2012	USD	2016	€	667.52 €
650	2012	USD	2016	€	542.36 €
1000	2012	USD	2016	€	834.40 €
1800	2012	USD	2016	€	1,501.92 €
6500	2012	USD	2016	€	5,423.62 €
4500	2012	USD	2016	€	3,754.81 €
4300	2012	USD	2016	€	3,587.93 €
4000	2012	USD	2016	€	3,337.61 €
3700	2012	USD	2016	€	3,087.29 €
3200	2012	USD	2016	€	2,670.09 €
3100	2012	USD	2016	€	2,586.65 €
1200	2012	USD	2016	€	1,001.28 €
1000	2012	USD	2016	€	834.40 €
850	2012	USD	2016	€	709.24 €
725	2012	USD	2016	€	604.94 €
650	2012	USD	2016	€	542.36 €
600	2012	USD	2016	€	500.64 €
1200	2012	USD	2016	€	1,001.28 €
3000	2012	USD	2016	€	2,503.21 €
1000	2012	USD	2016	€	834.40 €
2200	2012	USD	2016	€	1,835.69 €
700	2012	USD	2016	€	584.08 €
1200	2012	USD	2016	€	1,001.28 €
600	2012	USD	2016	€	500.64 €
1100	2012	USD	2016	€	917.84 €
500	2012	USD	2016	€	417.20 €
1000	2012	USD	2016	€	834.40 €
1600	2012	USD	2016	€	1,335.04 €
4700	2012	USD	2016	€	3,921.69 €
1200	2012	USD	2016	€	1,001.28 €
3000	2012	USD	2016	€	2,503.21 €
800	2012	USD	2016	€	667.52 €
2000	2012	USD	2016	€	1,668.81 €
600	2012	USD	2016	€	500.64 €
1800	2012	USD	2016	€	1,501.92 €
500	2012	USD	2016	€	417.20 €
1600	2012	USD	2016	€	1,335.04 €
1700	2012	USD	2016	€	1,418.48 €
1650	2012	USD	2016	€	1,376.76 €
1600	2012	USD	2016	€	1,335.04 €
1550	2012	USD	2016	€	1,293.32 €
1520	2012	USD	2016	€	1,268.29 €
1500	2012	USD	2016	€	1,251.60 €
650	2012	USD	2016	€	542.36 €
130	2012	USD	2016	€	108.47 €
95	2012	USD	2016	€	79.27 €
80	2012	USD	2016	€	66.75 €
70	2012	USD	2016	€	58.41 €
65	2012	USD	2016	€	54.24 €
65	2012	USD	2016	€	54.24 €
320	2012	USD	2016	€	267.01 €
265	2012	USD	2016	€	221.12 €
240	2012	USD	2016	€	200.26 €
220	2012	USD	2016	€	183.57 €
205	2012	USD	2016	€	171.05 €
200	2012	USD	2016	€	166.88 €
16	2012	USD	2016	€	13.35 €
6	2012	USD	2016	€	5.01 €
1.2	2012	USD	2016	€	1.00 €
0.8	2012	USD	2016	€	0.67 €
80	2012	USD	2016	€	66.75 €
0.66	2012	USD	2016	€	0.55 €
25	2012	USD	2016	€	20.86 €
37	2012	USD	2016	€	30.87 €
0.015	2012	USD	2016	€	0.01 €
17	2012	USD	2016	€	14.18 €
15	2012	USD	2016	€	12.52 €
9	2012	USD	2016	€	7.51 €
8	2012	USD	2016	€	6.68 €
5	2012	USD	2016	€	4.17 €
3	2012	USD	2016	€	2.50 €
0.09	2012	USD	2016	€	0.0750962 €
0.006	2012	USD	2016	€	0.0050064 €
0.005	2012	USD	2016	€	0.0041720 €
0.004	2012	USD	2016	€	0.0033376 €
0.003	2012	USD	2016	€	0.0025032 €
40	2012	USD	2016	€	33.3761040 €

70	2010	USD	2016	€	59.5218400 €
0.003	2010	USD	2016	€	0.0025509 €
65	2010	USD	2016	€	55.2702800 €
1000	2010	USD	2016	€	850.3120000 €
2500	2010	USD	2016	€	2,125.7800000 €
5000	2010	USD	2016	€	4,251.5600000 €
1050	2010	USD	2016	€	892.8276000 €
7650	2010	USD	2016	€	6,504.8868000 €
1000	2010	USD	2016	€	850.3120000 €
4000	2010	USD	2016	€	3,401.2480000 €
3400	2010	USD	2016	€	2,891.0608000 €
10000	2010	USD	2016	€	8,503.1200000 €
2000	2010	USD	2016	€	1,700.6240000 €
40	2010	USD	2016	€	34.0124800 €
45	2010	USD	2016	€	38.2640400 €
50	2010	USD	2016	€	42.5156000 €
250	2010	USD	2016	€	212.5780000 €
3000	2010	USD	2016	€	2,550.9360000 €
3500	2010	USD	2016	€	2,976.0920000 €
4500	2010	USD	2016	€	3,826.4040000 €
5500	2010	USD	2016	€	4,676.7160000 €
1750	2010	USD	2016	€	1,488.0460000 €
3000	2010	USD	2016	€	2,550.9360000 €

800	2015	USD	2016	€	751.3240800 €
1200	2015	USD	2016	€	1,126.9861200 €
1800	2015	USD	2016	€	1,690.4791800 €
2000	2015	USD	2016	€	1,878.3102000 €
3000	2015	USD	2016	€	2,817.4653000 €
1350	2015	USD	2016	€	1,267.8593850 €
4100	2015	USD	2016	€	3,850.5359100 €
2100	2015	USD	2016	€	1,972.2257100 €
930	2015	USD	2016	€	873.4142430 €
1380	2015	USD	2016	€	1,296.0340380 €
37.9	2015	USD	2016	€	35.5939783 €
40.1	2015	USD	2016	€	37.6601195 €
40.9	2015	USD	2016	€	38.4114436 €
41.6	2015	USD	2016	€	39.0688522 €
44	2015	USD	2016	€	41.3228244 €
47.1	2015	USD	2016	€	44.2342052 €
50.2	2015	USD	2016	€	47.1455860 €
53.2	2015	USD	2016	€	49.9630513 €
4500	2015	USD	2016	€	4,226 €
4200	2015	USD	2016	€	3,944 €
4050	2015	USD	2016	€	3,804 €
3800	2015	USD	2016	€	3,569 €
3200	2015	USD	2016	€	3,005 €
3100	2015	USD	2016	€	2,911 €
650	2015	USD	2016	€	610 €
0.66	2015	USD	2016	€	1 €
1.2	2015	USD	2016	€	1 €
0.8	2015	USD	2016	€	1 €
320	2015	USD	2016	€	301 €
265	2015	USD	2016	€	249 €
240	2015	USD	2016	€	225 €
220	2015	USD	2016	€	207 €
205	2015	USD	2016	€	193 €
130	2015	USD	2016	€	122 €
95	2015	USD	2016	€	89 €
80	2015	USD	2016	€	75 €
70	2015	USD	2016	€	66 €
65	2015	USD	2016	€	61 €
65	2015	USD	2016	€	61 €
17	2015	USD	2016	€	15.9656 €
15	2015	USD	2016	€	14.0873 €
9	2015	USD	2016	€	8.4524 €
8	2015	USD	2016	€	7.5132 €
5	2015	USD	2016	€	4.6958 €
3	2015	USD	2016	€	2.8175 €
0.09	2015	USD	2016	€	0.0845 €
0.006	2015	USD	2016	€	0.0056 €
0.005	2015	USD	2016	€	0.0047 €
0.004	2015	USD	2016	€	0.0038 €
0.003	2015	USD	2016	€	0.0028 €
0.015	2015	USD	2016	€	0.0141 €
1400	2015	USD	2016	€	1,314.8171 €
5500	2015	USD	2016	€	5,165.3531 €
2600	2015	USD	2016	€	2,441.8033 €
2100	2015	USD	2016	€	1,972.2257 €

800	2010	€	2016	€	866.5600000 €
1200	2010	€	2016	€	1,299.8400000 €
1300	2010	€	2016	€	1,408.1600000 €
1400	2010	€	2016	€	1,516.4800000 €
900	2010	€	2016	€	974.8800000 €
1000	2010	€	2016	€	1,083.2000000 €
2.52	2010	€	2016	€	2.7296640 €
3.13	2010	€	2016	€	3.3904160 €
1.6	2010	€	2016	€	1.7331200 €
2.5	2010	€	2016	€	2.7080000 €
1.6	2010	€	2016	€	1.7331200 €

7837	2010	DT	2016	€	4,517.0173 €

7500	2011	DT	2016	€	4,168.2619 €

6240	2012	DT	2016	€	3,378.9081 €

4897	2013	DT	2016	€	2,467.6210 €

4446	2014	DT	2016	€	2,145.1014 €

## PV, Hydro and Wind CAPEX
Wind Onshore					PV					Hydro

Year	Wind, Onshore – Reference Scenario	PV, Utility-Scale – Reference Scenario	Hydro, RoR – Reference Scenario	Battery
2015	1500	1780	1570	122 €
2020	1310	1600	1570	89 €
2030	1110	1400	1570	75 €
2040	1000	1350	1570	66 €
2050	1000	1300	1570	61 €
				61 €
Capex for Wind Onshore Power Plants
Current Prices and (assumed) Development
Capex in 2016 € / kW
Capex for PV Utility Scale Power Plants
Current Prices and (assumed) Development
Capex in 2016 € / kW
Capex for Hydro Run-on-River Power Plants
Current Prices and (assumed) Development
Capex in 2016 € / kW

## Storage CAPEX
CAPEX in €/kWh
Year	Hydro_Pump	Battery	CSP_thermal_storage
2015		300000
2020		250000
2025		230000
2030		210000
2035		200000
2040		190000

		DLR, Base Scenario Input, p. 54

## Gas CAPEX
Year	CCGT BAU Scenario	OCGT BAU Scenario	Steam Turbíne BAU Scenario
2016	800	550	650
2020	800	550	650
2030	800	550	650
2040	800	550	650
2050	800	550	650
Capex for Natural Gas Power Plant Technologies
Capex in 2016 € / kW

## OPEX Fix
BAU OPEX	TeChnology
Year	CCGT – BAU	CSP – BAU	Hydro – RoR – BAU	Hydro – Dam – BAU	Hydro – Pumped – BAU	OCGT – BAU	PV – Utility-scale – BAU	PV – Rooftop – BAU	Steam Turbine – BAU	Wind Onshore – BAU
2016	15	60	40	66	33	8	15	12	12	25
2020	15	60	40	66	33	8	15	12	12	25
2030	15	60	40	66	33	8	15	12	12	25
2040	15	60	40	66	33	8	15	12	12	25
2050	15	60	40	66	33	8	15	12	12	25
OPEX Fix for Different Technologies
OPEX Fix in 2016 € / (kW * a)

## O&M Variable
€/(MWh)	Assumed in BAU Scenario
Year	wind_onshore	PV_utility_scale	steam_turbine	OCGT	CCGT	hydro_ror	hydro_pump	CSP	PV_rooftop	Battery
2015	0.01	0	0	2.7	1.7	0	0	1	0	0.000075
2020	0.01	0	0	2.7	1.7	0	0	1	0	0.000075
2025	0.01	0	0	2.7	1.7	0	0	1	0	0.000005
2030	0.01	0	0	2.7	1.7	0	0	1	0	0.000004
2035	0.01	0	0	2.7	1.7	0	0	1	0	0.0000035
2040	0.01	0	0	2.7	1.7	0	0	1	0	0.000003

				Lechtenböhmer, p. 70	Lechtenböhmer, p. 74			DLR, Base Scenario Input, p. 51		DLR, Base Scenario Input, p. 54

## OPEX Variable
€/(MWh)
Year	steam_turbine	OCGT	CCGT
2015	0	2.7	1.7
2020	0	2.7	1.7
2025	0	2.7	1.7
2030	0	2.7	1.7
2035	0	2.7	1.7
2040	0	2.7	1.7