## Sheet1
Number	Name	Unit-Name	owner-type	owner	Location	Gouvernorate	Fuel	No of Unit	Commissioning-year	Total Installed Capacity (MW)	Efficiency	pp-type	End year of activity	Optional Fuel	Annual Production [GWh]	Source	Notes			Coordinates		All coordinates are either taken from http://enipedia.tudelft.nl/wiki/Tunisia/Powerplants or from http://www.industryabout.com/country-territories-3/1556-tunisia/fossil-fuels-energy/22797-rades-ii-gas-power-plant
1	Rades I		Public	STEG	Rades	Tunis	Natural Gas	2	1985	324	33	Steam Turbine	2020-2025	Oil		GIZ (2013), p.19	STEG / JICA (2014), p. IV-8			36.77 N, 10.28 E
2	Rades I		Public	STEG	Rades	Tunis	Natural Gas	2	1998	354	35	Steam Turbine	2020-2025	Oil		GIZ (2013), p.19				36.77 N, 10.28 E
3	Ghanouche		Public	STEG	Ghannouche	Gabes	Natural Gas	2	1972	60	28	Steam Turbine	2010-2015			GIZ (2013), p.19	http://www.globalenergyobservatory.org/geoid/41577			33.9333 N, 10.0667 E
4	Sousse	Sousse A	Public	STEG	Sousse	Sousse	Natural Gas	2	1980	306	32.5	Steam Turbine	2015-2020			GIZ (2013), p.19	http://www.globalenergyobservatory.org/geoid/41564			35.83 N, 10.64 E
5	Sousse	Sousse B	Public	STEG	Sousse	Sousse	Natural Gas	1	1994	120	44	CCGT	2020-2025	Distillate		GIZ (2013), p.19				35.83 N, 10.64 E
6	Sousse	Sousse B	Public	STEG	Sousse	Sousse	Natural Gas	1	1994	120	44	CCGT	2020-2025	Distillate		GIZ (2013), p.19				35.83 N, 10.64 E
7	Sousse	Sousse B	Public	STEG	Sousse	Sousse	Natural Gas	1	1994	124	44	CCGT	2020-2025	Distillate		GIZ (2013), p.19				35.83 N, 10.64 E
8	Rades II		IPP	Carthage Power Co Sarl (CPC)	Rades	Tunis	Natural Gas	1	2002	471	44	CCGT	2025-2030	Diesel oil		GIZ (2013), p.19	End of activity (based on E&M Systems): 2020-2025			36.76 N, 10.27 E
9	El Biben	Biben	IPP	Soc D'elec D'el Bibane (SEEB)	Zarzis	Medenine	Natural Gas	2	2003	27	22	CCGT	2020-2025			GIZ (2013), p.19	http://www.industcards.com/cc-tunisia.htm	Energy & Meteo Systems (2013), p. 28	End of activity (based on E&M Systems): 2020-2025	33.503981 N, 11.112155 E
10	Ghanouche		Public	STEG	Ghannouche	Gabes	Natural Gas	1	2011	416	52.5	CCGT	After 2030			GIZ (2013), p.19				33.9333 N, 10.0667 E
11	Thyna		Public	STEG	Thyna	Sfax	Natural Gas	1	2004	120	29	OCGT	After 2030			GIZ (2013), p.19	http://www.industryabout.com/country-territories-3/1556-tunisia/fossil-fuels-energy/22803-thyna-gas-power-plant	Energy & Meteo Systems (2013), p. 28		34.6542 N, 10.6764 E
12	Thyna		Public	STEG	Thyna	Sfax	Natural Gas	1	2010	120	29	OCGT	After 2030			GIZ (2013), p.19	http://www.industryabout.com/country-territories-3/1556-tunisia/fossil-fuels-energy/22803-thyna-gas-power-plant	Energy & Meteo Systems (2013), p. 28		34.6542 N, 10.6764 E
13	Thyna		Public	STEG	Thyna	Sfax	Natural Gas	1	2010	120	29	OCGT	After 2030			GIZ (2013), p.19	http://www.industryabout.com/country-territories-3/1556-tunisia/fossil-fuels-energy/22803-thyna-gas-power-plant	Energy & Meteo Systems (2013), p. 28		34.6542 N, 10.6764 E
14	Fyrianah		Public	STEG	Fyrianah	Kasserine	Natural Gas	1	2005	118	29	OCGT	After 2030			http://www.industryabout.com/country-territories-3/1556-tunisia/fossil-fuels-energy/22787-feriana-gas-power-plant	http://enipedia.tudelft.nl/wiki/Feriana_Powerplant	http://globalenergyobservatory.org/geoid/41565		34.905500,8.540937
15	Fyrianah		Public	STEG	Fyrianah	Kasserine	Natural Gas	1	2009	126	29	OCGT	After 2030			http://www.industryabout.com/country-territories-3/1556-tunisia/fossil-fuels-energy/22787-feriana-gas-power-plant	http://enipedia.tudelft.nl/wiki/Feriana_Powerplant	http://globalenergyobservatory.org/geoid/41565		34.905500,8.540937
16	Goulette	La Goulette	Public	STEG	La Goulette	Bizerte	Natural Gas	1	2004	118	30.5	OCGT	After 2030	Oil		GIZ (2013), p.19	Energy & Meteo Systems (2013), p. 28			37.24 N, 9.84 E
17	Bir Mcherga	Bir Mcherga Unit 1	Public	STEG	Bir M'cherga	Zaghouan	Natural Gas	1	1997	120	28	OCGT	2025-2030			GIZ (2013), p.19	http://www.industcards.com/cc-tunisia.htm	industcards says its a CCGT power plant?		36.52 N, 9.96 E
18	Bir Mcherga	Bir Mcherga Unit 2	Public	STEG	Bir M'cherga	Zaghouan	Natural Gas	1	1997	120	28	OCGT	2025-2030			GIZ (2013), p.19	http://www.industcards.com/cc-tunisia.htm	industcards says its a CCGT power plant?		36.52 N, 9.96 E
19	Bouchemma	Bouchemma Unit 1	Public	STEG	Bouchemma	Gabes	Natural Gas	1	1976	30	28	OCGT	2020-2025	Oil		Energy & Meteo (2013), p. 28	http://www.industryabout.com/country-territories-3/1556-tunisia/fossil-fuels-energy/22783-bouchemma-1-2-gas-power-plant			33.920022,10.038889
20	Bouchemma	Bouchemma Unit 2	Public	STEG	Bouchemma	Gabes	Natural Gas	1	1976	30	28	OCGT	2020-2025	Oil		Energy & Meteo (2013), p. 28	http://www.industryabout.com/country-territories-3/1556-tunisia/fossil-fuels-energy/22783-bouchemma-1-2-gas-power-plant			33.920022,10.038889
21	Bouchemma	Bouchemma Unit 3	Public	STEG	Bouchemma	Gabes	Natural Gas	1	1999	118	28	OCGT	2020-2025	Gasoil		Energy & Meteo (2013), p. 28	http://www.industryabout.com/country-territories-3/1556-tunisia/fossil-fuels-energy/22784-bouchemma-3-gas-power-plant			33.919239,10.037517
22	Sidi-Daoud		Public	STEG	Sidi Daoud	Bizerte			2009	53.6		Wind-Onshore	-			GIZ (2013), p.19	2009 assumed, the source said 2001-2009
23	M'dilla			Industries Chimiques De Gafss	M'dilla	Gafsa	Fueloil		-	30.4	-	OCGT	-			http://powerafrica.opendataforafrica.org/				34.25 N, 8.75 E
24	Saepa Nitric Plant			Soc Engrais De Gabes (saepa)	Gabes	Gabes	Fueloil		-	28	-	OCGT	-			http://powerafrica.opendataforafrica.org/				-
25	Kasserine Nord		Public	STEG	Kasserine	Kasserine	Natural Gas	2	-	68	23	OCGT	2020-2025			Energy & Meteo Systems (2013), p. 28	http://www.industryabout.com/country-territories-3/1556-tunisia/fossil-fuels-energy/22791-kasserine-gas-power-plant	End of activity (based on E&M Systems): 2020-2025		35.203139,8.770858
26	Korba		Public	STEG	Korba	Nabeul	Natural Gas		1978	50	21	OCGT	2020-2025			Energy & Meteo Systems (2013), p. 28				36.58 N, 10.86 E
27	Tunis Sud		Public	STEG	Tunis	Ariana	Natural Gas		1975	60	23	OCGT	2020-2025			Meteo & Energy Systems (2013), p.28				36.8 N, 10.17 E
28	Zarzis		Public	STEG	Zarzis	Medenine	Gasoil		1999	30	21	OCGT	2020-2025			Energy & Meteo (2013), p. 28				33.503981 N, 11.112155 E
29	Metlaoui		Public	STEG	Al Mitlawi	Gafsa	Fueloil		-	47	-	OCGT	-			http://powerafrica.opendataforafrica.org/				34.3333 N, 8.4 E
30	Robbana		Public	STEG	Robbana	Medenine	Gasoil		-	30	21	OCGT	2020-2025			Energy & Meteo (2013), p. 28	http://enipedia.tudelft.nl/wiki/Robbana_Powerplant	End of activity (based on E&M Systems): 2020-2025		33.7683 N, 10.9011 E
31	Sidi Salem		Public	STEG	Testour	Ariana			-	33		Hydro	After 2030		114	http://powerafrica.opendataforafrica.org/	http://enipedia.tudelft.nl/wiki/Sidi_Salem_Powerplant			36.55 N, 9.45 E
32	Sidi Daoud		Public	STEG	El Haouaria	Bizerte			-	54		Wind-Onshore	-			Abdeljelil, I. (2017), p. 3	Not sure who owns the Sidi Daoud Wind park			-
33	Sejenane		Public	STEG	Sejenane	Bizerte			-	0.6		Hydro	After 2030			http://powerafrica.opendataforafrica.org/				-
34	Oued Zar		Private	Enterprise Tunisienne d'Activites Petrolieres (ETAP) (50%), ENI Tunisia BV (50%)	Oued Zar Oilfield	Tataouine	Natural Gas	2	1997	22	28	OCGT	-	Oil		http://www.industcards.com/cc-tunisia.htm	2x11MW Units, Efficiency adapted from Bir mcherga Units 1+2			31.393849,10.021431
35	Taqa Bizerte			Abu Dhabi Natl. Energy (taqa)	Taga Bizerte	Bizerte			2014	190		Wind-Onshore	-			http://www.oitsfax.org/files/AApresentationHDR20140323.pdf	GIZ (2013), p. 18 says 50 MW had already been commissioned in 2012.			-
36	Bir Mcherga	Bir Mcherga Unit 3	Public	STEG	Bir M'cherga	Zaghouan	Natural Gas	1	2013	120	56	CCGT	After 2030			https://www.gepower.com/content/dam/gepower-pgdp/global/en_US/documents/product/gas%20turbines/Fact%20Sheet/9e03-04-fact-sheet-april-2015.pdf	Efficiency in LHV	http://www.ge.com/menat/company/tunisia	E&M lists the pp with 28% Efficiency which seems small for a CCGT power plant	36.52 N, 9.96 E
37	Bir Mcherga	Bir Mcherga Unit 4	Public	STEG	Bir M'cherga	Zaghouan	Natural Gas	1	2013	120	56	CCGT	After 2030			https://www.gepower.com/content/dam/gepower-pgdp/global/en_US/documents/product/gas%20turbines/Fact%20Sheet/9e03-04-fact-sheet-april-2015.pdf	Efficiency in LHV	http://www.ge.com/menat/company/tunisia	E&M lists the pp with 28% Efficiency which seems small for a CCGT power plant	36.52 N, 9.96 E
38	Menzel Bourguiba			Siderurgique Menzel Bourguiba	Menzel Bourguiba	Bizerte	Gasoil	2	1978	44	28	OCGT	2020-2025			http://www.industryabout.com/country-territories-3/1556-tunisia/fossil-fuels-energy/22794-menzel-bourguiba-oil-power-plant	Energy & Meteo Systems (2013), p. 28	Httpp. 12://documents.worldbank.org/curated/en/567011468175458287/pdf/multi0page.pdf ;		37.148218,9.800648
39	Sfax		Public	STEG	Safaqis	Sfax	Natural Gas	2	1977	44	27	OCGT	2020-2025			Energy & Meteo (2013), p. 28	http://www.industryabout.com/country-territories-3/1556-tunisia/fossil-fuels-energy/22798-sfax-gas-power-plant			34.807265,10.703092
40	Ghanouche		Public	STEG	Ghannouche	Gabes	Natural Gas	2	1973	44		OCGT	2010-2015			http://www.industryabout.com/country-territories-3/1556-tunisia/fossil-fuels-energy/22789-ghannouch-oc-gas-power-plant				33.923554,10.080747
41	Sousse C	Sousse C	public	STEG	Sidi Abdel Hamid	Sousse	Natural Gas	2	2013	424		CCGT	After 2030	Light Fuel Oil, Diesel Oil		http://www.kapitalis.com/kapital/27590-sousse-l-extension-de-la-centrale-electrique-de-sidi-abdelhamid.html	http://www.bono.it/energia/en/utils/news/Lighting-up-the-power-in-Tunisia.html#	Assuming Sousse C started its activity in 2016 due to the huge difference between listed CCGT plants and numbers from STEG(2017)		35.785913,10.677649
42	Uncertain Steam Turbine Capacity									0		Steam Turbine
43	Uncertain CCGT Capacity									195		CCGT
44	Uncertain OCGT Capacity									178		OCGT
45	Uncertain Hydro Capacity									28.4		Hydro
46	Uncertain Wind Capacity									0		Wind-Onshore
47	Uncertain Decentralized PV Capacity									0		Decentralized PV
48	Uncertain Utility-Scale PV Capacity									0		Utility-Scale PV
49
50
51
52
53
54
55
56
57
58
59
60
61
62
63
64
65
66
67
68
69
70
71
72
73
74
75
76
…
Planned (from 100 up)
101	Oued El Melah		public	STEG					2020	400		pumped storage	After 2030		800	http://www.oitsfax.org/files/AApresentationHDR20140323.pdf	Pumped or reservoir?
102	Tozeur		public	STEG		Tozeur			2020	20		PV	After 2030		17	http://www.oitsfax.org/files/AApresentationHDR20140323.pdf	The source says 10 MW Tozeur in 2017, PPP from STEG says Tozeur 20 MW by 2020
103	centrale eolienne (unspecified)		public	STEG					2018	80		Wind-Onshore	After 2030		210	http://www.oitsfax.org/files/AApresentationHDR20140323.pdf	Where exactly?
104	centrale eolienne (unspecified)		public	STEG					2019	110		Wind-Onshore	After 2030		289	http://www.oitsfax.org/files/AApresentationHDR20140323.pdf	Where exactly?
105	centrale PV (unspecified)		public	STEG					2019	50		PV	After 2030		85	http://www.oitsfax.org/files/AApresentationHDR20140323.pdf
106	Akarit Gabes		public	STEG		Gabes			2019	50		CSP	After 2030		132	http://www.oitsfax.org/files/AApresentationHDR20140323.pdf
107	Medenine		public	STEG		Medenine			2020	50		PV	After 2030
108	Tataouine		public	STEG		Tataouine			2020	50		PV	After 2030
109	Kasserine		public	STEG		Kasserine			2020	50		PV	After 2030
110	Sidi Bouzid		public	STEG		Sidi Bouzid			2020	80		PV	After 2030
111	Sfax		public	STEG		Sfax			2020	50		PV	After 2030
112	El Borma		IPP	STEG / SITEP (Italy)	El Borma	Tataouine			2016	5		CSP	After 2030	feed into CCGT		EIB / IRENA (2015), p. 152
113	TuNur				Reejim Maatoug	Kebili			?	2000		CSP	After 2030
114	Rades C		public	STEG	Rades	Tunis	Natural Gas		2020	450		CCGT	After 2030			STEG JICA (2014)
115	Sousse D		public	STEG	Sidi Abdel Hamid	Sousse	Natural Gas			424		CCGT	After 2030	Light Fuel Oil, Diesel Oil		http://www.dieselandgasturbineguide.net/c/c.aspx/ANS001/productdetail/324				35.787695,10.675387

## Validation Values
Validation Values for total installed power plant Kapakities

STEG-Report (2015), p. 17
MW	2013	2014	2015
Thermique Vapeur	1040	1040	1040		0	ST
cycle combine	789	1214	1639		195	CCGT
Turbines a Gaz	1772	1772	1772		222.6	OCGT
Hydraulique	62	62	62		28.4	Hydro
Eolienne	200	233	240		-4	Wind	b/c comparison was done with 2017 values
IPP (Rades II – cc)	471	471	471		0

Puissance Nationale	4334	4792	5224		5356	Total

STEG – PPP Ibrahim Abdeljelif, May, 10, 2017
	2016
Renewable capacity	310
Installed capacity	5467